## Phase 3 Total (Mandatory)
Phase 3 Total
| Bridges/TTFs |  | Culverts |  | Trail
| Bridge/TTF (m) | Bridge/TTF ($) | Culvert (m) | Culvert ($) | Distance (m) | Distance ($) | Grand Total | Cost/m
Trail 24
Trail 25
DTA/DTF
| Bridge/TTF (m) | Bridge/TTF ($) | Culvert (m) | Culvert ($) | Distance (m) | Distance ($) | Grand Total | Ave. total cost/m
Totals
Please note: all station points in the following tabs represent a location on the Trail Profile 3D Visualization Package (Appendix B).

## Trail 24 Master Plan
Trail 24
Construction Phase |  | 3
Whistler Trail Type |  | III
Recommended Trail Width (m) |  | 2
Whistler Trail Difficulty |  | Black
Total Length (m) |  | 633
General Description |  | Machine built advanced jump line.
Comments
|  | Station Item |  |  |  | Cost Breakdown
Station (m) |  |  |  |  | Culvert | Distance (m) | Rate/m | Total | Bridge/TTF | Culvert
0+000 |  | Commencement prior to Juction of Evenflow & Around the Bend
38
0+038 | Set up jump to allow riders to dial in trail speed. |  |  | Jump
23
0+061 |  |  |  | Dirt step-up to wood
12
0+073 | Hip drop off wood too dirt landing |  |  | Drop wood platform
33
0+106 |  |  |  |  | 300mm
7
0+113 | Long and low |  |  | Dirt step-up
26
0+139 |  |  |  | Berm
| Utilize any "side hit" potential while traversing Hyrdo road. |  |  |  |  | 84
0+223 |  | Junction with Trail 25
17
0+240 |  |  | 5 | m TTF Drop
17
0+257 |  |  |  |  | 200mm
| Use steep hillside as a wallride/berm |  |  |  |  | 30
0+287 |  |  |  | Hip Jump
20
0+307 |  |  |  | Dirt Jump
21
0+328 | Use the steep hillside as a hipped landing. |  |  | Hip Jump into bank
23
0+351 |  |  |  |  | 300mm
37
0+388 |  |  |  | Jump
| Make use of the rolling terrain while emphasizing it with TTF's like Jump, hips and Wooden TTF's. |  |  |  |  | 25
0+413 |  |  |  | Jump
| Make use of the rolling terrain while emphasizing it with TTF's like Jump, hips and Wooden TTF's. |  |  |  |  | 18
0+431 |  |  |  | Hip Jump
| Make use of the rolling terrain while emphasizing it with TTF's like Jump, hips and Wooden TTF's. |  |  |  |  | 35
0+466 |  |  |  | Dirt Step-up
| Make use of the rolling terrain while emphasizing it with TTF's like Jump, hips and Wooden TTF's. |  |  |  |  | 44
0+510 |  |  |  | Jump
| Make use of the rolling terrain while emphasizing it with TTF's like Jump, hips and Wooden TTF's. |  |  |  |  | 32
0+542 |  |  |  | TTF Step on/off start
| Make use of the rolling terrain while emphasizing it with TTF's like Jump, hips and Wooden TTF's. |  |  |  |  | 19
0+561 |  |  |  | TTF Step on/off end
| Make use of the rolling terrain while emphasizing it with TTF's like Jump, hips and Wooden TTF's. |  |  |  |  | 44
0+605 |  |  |  |  | 200mm
| Make use of the rolling terrain while emphasizing it with TTF's like Jump, hips and Wooden TTF's. |  |  |  |  | 1
0+606 |  |  |  | Hip Jump
| Make use of the rolling terrain while emphasizing it with TTF's like Jump, hips and Wooden TTF's. |  |  |  |  | 18
0+624 |  |  |  | Jump into berm
| Use the End of the berm on Flow A as the landing for the last jump on Trail 24. |  |  |  |  | 9
0+633 |  | Junction with Flow A prior to wooden bridge over tobaggon run
Totals | [5 empty] | Totals
Station (m) | Section Description | Point of Interest |  | Bridge/TTF | Culvert | Distance (m) |  | Total | Bridge/TTF | Culvert | Grand Total | Cost/m
25 | 16 | 3 |  | 18 | 4 | 633 |  | 0 | 0 | 0 | 0 | 0
The prominent black jump line with a variety of features to riders progressing. The trail should reflect a similar riding style and size to Whistlers, A-line, Freight Train, or Revelstoke’s End Game and Doom’s Day. While the trail corridors have been laid out as part of the master plan the contractor will have open discretion to adjust the trail line to best fit the construction of black jump lines features. The trail should consist of primarly table top jumps, stepup or step downs with multiple jump options when best suited.

## Trail 25 Master Plan
Trail 25
Construction Phase |  | 3
Whistler Trail Type |  | III
Recommended Trail Width (m) |  | 2
Whistler Trail Difficulty |  | Black
Total Length (m) |  | 181
General Description |  | Machine built advanced jump line with gap options.
Comments
|  | Station Item |  |  |  | Cost Breakdown
Station (m) | Section Description | Point of Interest | Bridge/TTF |  | Culvert | Distance (m) | Rate/m | Total | Bridge/TTF | Culvert
0+000 |  | POC off trail 24. Builders discretion
6
0+006 |  |  |  | TTF start up ramp and drop
| A wooden TTF that slowly climbs while turning to the left then drops off the side of the road and on to the slope beneath the road cut. |  |  |  |  | 12
0+018 |  |  |  | TTF end up ramp and drop
| Dirt Landing |  |  |  |  | 33
0+051 |  |  |  | Jump
| Dirt Landing |  |  |  |  | 49
0+100 |  |  |  | Hip jump
| Dirt Landing |  |  |  |  | 23
0+123 |  |  |  | Hip jump landing
| Berm |  |  |  |  | 25
0+148 |  |  |  |  | 200mm
| There is an opportunity to transfer over to Trail 24 here. |  |  |  |  | 24
0+172 |  |  |  | Jump
| Use the End of the berm on Flow A as the landing for the last jump on Trail 25. |  |  |  |  | 9
0+181 |  | POT junction with Flow A, builders discreation.
Totals | [5 empty] | Totals
Station (m) | Section Description | Point of Interest |  | Bridge/TTF | Culvert | Distance (m) |  | Total | Bridge/TTF | Culvert | Grand Total | Cost/m
9 | 7 | 2 |  | 6 | 1 | 181 |  | 0 | 0 | 0 | 0 | 0
The secondary black jump line, that should include the options for double black features. The jump trail are to reflect a similar riding style and size to Whistlers, Aline, Dirt Merchant, D1 or Revelstoke’s End Game and Doom’s Day. While the trail corridors have been laid out as part of the master plan the contractor will have open discretion to adjust the trail corridor to best fit the construction of a black jump line. The trail should consist of primarly table top, stepups or step downs with multiple jump options when best suited.

## Trail 24 (Contractor fillable)
Trail 24
Construction Phase |  | 3
Whistler Trail Type |  | III
Recommended Trail Width (m) |  | 2
Whistler Trail Difficulty |  | Black
Total Length (m) |  | 633
General Description |  | Machine built advanced jump line.
Comments
|  | Station Item |  |  | Cost Breakdown
Station (m) |  |  |  | Culvert | Distance (m) | Rate/m | Total | Bridge/TTF | Culvert
0+000 |  | Commencement prior to Juction of Evenflow & Around the Bend
38
0+038
23
0+061
12
0+073
33
0+106 |  |  |  | 300mm
7
0+113
26
0+139
84
0+223
17
0+240
17
0+257 |  |  |  | 200mm
30
0+287
20
0+307
21
0+328
23
0+351 |  |  |  | 300mm
37
0+388
25
0+413
18
0+431
35
0+466
44
0+510
32
0+542
19
0+561
44
0+605 |  |  |  | 200mm
1
0+606
18
0+624
9
0+633 |  | Junction with Flow A prior to wooden bridge over tobaggon run
Totals |  |  |  |  | Totals
Station (m) | Section Description | Point of Interest | Bridge/TTF | Culvert | Distance (m) |  | Total | Bridge/TTF | Culvert | Grand Total | Cost/m
25 | 0 | 2 | 0 | 4 | 633 |  | 0 | 0 | 0 | 0 | 0
The prominent black jump line with a variety of features to riders progressing their skills. The trail should reflect a similar riding style and size to Whistlers, A-line, Freight Train, or Revelstoke’s End Game and Doom’s Day. While the trail corridors have been laid out as part of the master plan the contractor will have open discretion to adjust the trail line to best fit the construction of black jump lines features. The trail should consist of primarly table top jumps, stepup or step downs with multiple jump options when best suited.

## Trail 25 (Contractor fillable)
Trail 25
Construction Phase |  | 3
Whistler Trail Type |  | III
Recommended Trail Width (m) |  | 2
Whistler Trail Difficulty |  | Black
Total Length (m) |  | 181
General Description |  | Machine built advanced jump line with gap options.
Comments
|  | Station Item |  |  |  | Cost Breakdown
Station (m) | Section Description | Point of Interest | Bridge/TTF |  | Culvert | Distance (m) | Rate/m | Total | Bridge/TTF | Culvert
0+000 |  | POC off trail 24. Builders discretion
6
0+006
12
0+018
33
0+051
49
0+100
23
0+123
25
0+148 |  |  |  |  | 200mm
24
0+172
9
0+181
Totals | [5 empty] | Totals
Station (m) | Section Description | Point of Interest |  | Bridge/TTF | Culvert | Distance (m) |  | Total | Bridge/TTF | Culvert | Grand Total | Cost/m
9 | 0 | 1 |  | 0 | 1 | 181 |  | 0 | 0 | 0 | 0 | 0
The secondary black jump line should include the options for double black features. The jump trail is to reflect a similar riding style and size to Whistlers, Aline, Dirt Merchant, D1 or Revelstoke’s End Game and Doom’s Day. While the trail corridors have been laid out as part of the master plan the contractor will have open discretion to adjust the trail corridor to best fit the construction of a black jump line. The trail should consist of primarly table top, stepups or step downs with multiple jump options when best suited.